## EasyPicoPCB (KiCad version)
Reference	Qty	Value	Footprint	Description
C1	1	10uF	Capacitor_THT:C_Disc_D3.8mm_W2.6mm_P2.50mm	Unpolarized capacitor, small symbol
C2	1	0.1uF	Capacitor_THT:C_Disc_D3.8mm_W2.6mm_P2.50mm	Unpolarized capacitor, small symbol
D1,D2,D3,D4,D5,D6	6	LED		Light emitting diode
J1,J2,J3,J4	4	Conn_01x03_Pin	Connector_PinHeader_2.54mm:PinHeader_1x03_P2.54mm_Vertical	Generic connector, single row, 01x03, script generated
J5,J6,J7,J8	4	Conn_01x05_Pin	Connector_PinHeader_2.54mm:PinHeader_1x05_P2.54mm_Vertical	Generic connector, single row, 01x05, script generated
J9,J10,J11,J12,J13,J14,J15,J16,J17,J18,J19,J20,J21,J22	14	Conn_01x02_Pin	Connector_PinHeader_2.54mm:PinHeader_1x02_P2.54mm_Vertical	Generic connector, single row, 01x02, script generated
J26,J27	2	Conn_01x20_Socket	Connector_PinSocket_2.54mm:PinSocket_1x20_P2.54mm_Vertical
J28	1	Conn_02x03_Top_Bottom	MuliPicoBox_V2:PinHeader_2x03_P2.54mm_Vertical_Re-Order-Pins	Generic connector, double row, 02x03, top/bottom pin numbering scheme (row 1: 1...pins_per_row, row2: pins_per_row+1 ... num_pins), script generated (kicad-library-utils/schlib/autogen/connector/)
R1,R2,R3,R4	4	330	Resistor_THT:R_Axial_DIN0207_L6.3mm_D2.5mm_P2.54mm_Vertical
R5,R6,R7,R8,R9,R10	6	270	Resistor_THT:R_Axial_DIN0207_L6.3mm_D2.5mm_P2.54mm_Vertical
R11,R12,R13,R14,R15,R16,R17,R18	8	10K	Resistor_THT:R_Axial_DIN0207_L6.3mm_D2.5mm_P2.54mm_Vertical
SW1,SW2,SW3,SW4	4	SW_SPDT_MSM		Switch, single pole double throw, center OFF position
SW5,SW6,SW7,SW8	4	RotaryEncoder_Switch		Rotary encoder, dual channel, incremental quadrate outputs, with switch
SW9,SW10,SW11,SW12	4	SW_Push		Push button switch, generic, two pins
SW13,SW14,SW15,SW16	4	SW_SPST		Single Pole Single Throw (SPST) switch
U1	1	MCP23017_I2C	Package_DIP:DIP-28_W7.62mm	16-bit I/O expander, I2C, interrupts, w pull-ups, SPDIP-28